## Sheet1
Year |  | 2017 | 2018 | 2019 | 2020 | 2021 | 2022 | 2023 | 2024 | 2025 | 2026
PARAMETERS | Annual Rate of Change
Daymtime Load (12 hours), GW | 0.1 | 5 | 5.5 | 6.05 | 6.655 | 7.3205 | 8.0526 | 8.8578 | 9.7436 | 10.7179 | 11.7897
Nighttime Load (12 hours), GW | 0.1 | 3 | 3.3 | 3.63 | 3.993 | 4.3923 | 4.8315 | 5.3147 | 5.8462 | 6.4308 | 7.0738
Coal Plant Capital Cost, $/kW |  | 3000 | 3000 | 3000 | 3000 | 3000 | 3000 | 3000 | 3000 | 3000 | 3000
Gas Plant Capital Cost, $/kW |  | 1000 | 1000 | 1000 | 1000 | 1000 | 1000 | 1000 | 1000 | 1000 | 1000
Wind Plant Capital Cost, $/kW | -0.1 | 2000 | 1800 | 1620 | 1458 | 1312.2 | 1180.98 | 1062.882 | 956.5938 | 860.9344 | 774.841
Solar PV Plant Capital Cost, $/kW | -0.2 | 2300 | 1840 | 1472 | 1177.6 | 942.08 | 753.664 | 602.9312 | 482.345 | 385.876 | 308.7008
Coal Plant O&M Cost, $/kW-year |  | 31 | 31 | 31 | 31 | 31 | 31 | 31 | 31 | 31 | 31
Gas Plant O&M Cost, $/kW-year |  | 7 | 7 | 7 | 7 | 7 | 7 | 7 | 7 | 7 | 7
Wind Plant O&M Cost, $/kW-year |  | 30 | 30 | 30 | 30 | 30 | 30 | 30 | 30 | 30 | 30
Solar PV Plant O&M Cost, $/kW-year |  | 19 | 19 | 19 | 19 | 19 | 19 | 19 | 19 | 19 | 19
Coal Plant Variable Cost, $/kWh | 0.02 | 0.02 | 0.0204 | 0.020808 | 0.021224 | 0.021649 | 0.022082 | 0.022523 | 0.022974 | 0.023433 | 0.023902
Gas Plant Variable Cost, $/kWh | 0.03 | 0.03 | 0.0309 | 0.031827 | 0.032782 | 0.033765 | 0.034778 | 0.035822 | 0.036896 | 0.038003 | 0.039143
Wind Plant Variable Cost, $/kWh |  | 0 | 0 | 0 | 0 | 0 | 0 | 0 | 0 | 0 | 0
Solar PV Plant Variable Cost, $/kWh |  | 0 | 0 | 0 | 0 | 0 | 0 | 0 | 0 | 0 | 0
Coal Plant CO2 Factor, lbs/kWh |  | 2 | 2 | 2 | 2 | 2 | 2 | 2 | 2 | 2 | 2
Gas Plant CO2 Factor, lbs/kWh |  | 1.22 | 1.22 | 1.22 | 1.22 | 1.22 | 1.22 | 1.22 | 1.22 | 1.22 | 1.22
Wind Plant CO2 Factor, lbs/kWh |  | 0 | 0 | 0 | 0 | 0 | 0 | 0 | 0 | 0 | 0
Solar PV Plant CO2 Factor, lbs/kWh |  | 0 | 0 | 0 | 0 | 0 | 0 | 0 | 0 | 0 | 0
Coal Plant Daytime Capacity Factor |  | 0.95 | 0.95 | 0.95 | 0.95 | 0.95 | 0.95 | 0.95 | 0.95 | 0.95 | 0.95
Gas Plant Daytime Capacity Factor |  | 0.95 | 0.95 | 0.95 | 0.95 | 0.95 | 0.95 | 0.95 | 0.95 | 0.95 | 0.95
Wind Plant Daytime Capacity Factor |  | 0.25 | 0.25 | 0.25 | 0.25 | 0.25 | 0.25 | 0.25 | 0.25 | 0.25 | 0.25
Solar PV Plant Daytime Capacity Factor |  | 0.5 | 0.5 | 0.5 | 0.5 | 0.5 | 0.5 | 0.5 | 0.5 | 0.5 | 0.5
Coal Plant Nighttime Capacity Factor |  | 0.95 | 0.95 | 0.95 | 0.95 | 0.95 | 0.95 | 0.95 | 0.95 | 0.95 | 0.95
Gas Plant Nighttime Capacity Factor |  | 0.95 | 0.95 | 0.95 | 0.95 | 0.95 | 0.95 | 0.95 | 0.95 | 0.95 | 0.95
Wind Plant Nighttime Capacity Factor |  | 0.4 | 0.4 | 0.4 | 0.4 | 0.4 | 0.4 | 0.4 | 0.4 | 0.4 | 0.4
Solar PV Plant Nighttime Capacity Factor |  | 0 | 0 | 0 | 0 | 0 | 0 | 0 | 0 | 0 | 0
CO2 Tax, $/ton | 0.05 | 0 | 0 | 0 | 0 | 0 | 0 | 0 | 0 | 0 | 0
Discount Rate and Factors | 0.05 | 1 | 0.95238 | 0.90703 | 0.86384 | 0.8227 | 0.78353 | 0.74622 | 0.71068 | 0.67684 | 0.64461
DECISION VARIABLES
Coal New Capacity Addition, GW
Gas New Capacity Addition, GW
Wind New Capacity Addition, GW
Solar PV New Capacity Addition, GW
Coal Daytime Power Output, GW
Gas Daytime Power Output, GW
Wind Daytime Power Output, GW
Solar PV Daytime Power Output, GW
Coal Nighttime Power Output, GW
Gas Nighttime Power Output, GW
Wind Nighttime Power Output, GW
Solar PV Nighttime Power Output, GW
ENDOGENOUS VARIABLES | Initial Capacity, GW
Coal Installed Capacity, GW | 2
Gas Installed Capacity, GW | 2
Wind Installed Capacity, GW | 0
Solar PV Installed Capacity, GW | 0
Coal Available Daytime Capacity, GW
Gas Available Daytime Capacity, GW
Wind Available Daytime Capacity, GW
Solar PV Available Daytime Capacity, GW
Coal Available Nighttime Capacity, GW
Gas Available Nighttime Capacity, GW
Wind Available Nighttime Capacity, GW
Solar PV Available Nighttime Capacity, GW
Coal Annual Generation, GWh
Gas Annual Generation, GWh
Wind Annual Generation, GWh
Solar PV Annual Generation, GWh
Total Daytime Power Output, GW
Total Nighttime Power Output, GW
Annual CO2 Emissions, tons
Discounted Total Capital Cost
Discounted Total Fixed O&M Cost
Discounted Total Variable Cost
Discounted Total CO2 Tax Cost
OBJECTIVE
Discounted Total System Cost